## Tincan antenna
Tincan Antenna Calculation
By: Onno W. Purbo YC0MLC
Frequency | 2.48 | GHz
D of your can | 9 | cm
Wavelength | 12.0968 | cm
D minimum | 7.2581 | cm
D maximum | 9.0726 | cm
L | 14.7316 | cm (at least)
S | 4.9105 | cm
1/4 WaveLength | 3.0242 | cm

## parabolic antenna
Parabolic Antenna Calculation
By: Onno W. Purbo YC0MLC ex YC1DAV
Frequency | 2.412 | GHz
D | 70 | cm
d | 20 | cm
Efficiency | 0.4
Wavelength | 12.4378 | cm
Focus | 15.3125 | cm
Gain | 20.9707 | dB
Beamwidth | 12.4378 | deg