## Sheet1
Waveguide Slot Antenna Calculator
updated 5/30/2002 |  |  |  |  | W1GHZ 2000
Parameter | Metric |  | Inches |  | Metric |  | Inches
ENTER INPUT PARAMETERS HERE:
Frequency | 2.437 | GHz | 2.437 | GHz
Waveguide large dim | 90.17 | mm | 3.55 | inch
Waveguide small dim | 88.9 | mm | 3.5 | inch
Number of slots | 10 |  | 10 | total on two sides
Estimated Performance | Gain = |  | 8.3518 | dB | Beamwidth= |  | 14.8202 | deg
READ FINAL SLOT DIMENSIONS HERE:
| old from KB7TRZ |  |  |  | improved from Elliott
Offset from centerline | 13.0314 | mm | 0.51305 | inch | 14.4245 | mm | 0.56789 | inch
Length | 61.5511 | mm | 2.4233 | inch | 59.9418 | mm | 2.3599 | inch
Width | 8.4226 | mm | 0.3316 | inch | 6.2618 | mm | 0.24653 | inch
Slot spacing center to center | 84.2264 | mm | 3.316 | inch | 84.2264 | mm | 3.316 | inch
End space = 1/4 wave | 42.1132 | mm | 1.658 | inch | 42.1132 | mm | 1.658 | inch
End space = 3/4 wave | 126.3396 | mm | 4.974 | inch | 126.3396 | mm | 4.974 | inch
End space is from shorted end to center of last slot
Wavelength - free space | 123.1022 | mm | 4.8465 | inch
Wavelength - cutoff | 180.34 | mm | 7.1 | inch
Guide wavelength | 168.4528 | mm | 6.632 | inch
INTERMEDIATE TERMS -- DON"T MESS WITH THESE!
Gslot | 0.1 |  |  |  | 0.1 | enter taper admittance here
G1 | 0.48857 |  |  |  | 0.40018
Y | 0.20468 |  |  |  | 0.24989
Offset calculation: Mathcad from KB7TRZ: |  |  |  |  | New offset calc from Elliott:
OFFSET | 13.0314 | mm | 0.51305 | inches | 14.4245 | mm | 0.56789 | inch
Offset calculation: BASIC from W6OYJ:
AG | 0.20614 | mm
Offset | 13.0314 | mm | 0.51305 | inches
Slot Length Calculation from Stegen curves:
Slot in wavelengths |  |  |  |  | 0.48693
Slot Length |  |  |  |  | 59.9418 | mm | 2.3599 | inch