## Sheet1
CASSEGRAIN ANTENNA DESIGN CALCULATOR
W1GHZ 2004
ENTER INPUT PARAMETERS HERE: |  | (Bold blue numbers)
Frequency | 10.368 | GHz
[5 empty] | pi = | 3.1416
Units: | mm | Inches | Wavelengths
Dish diameter | 2438 | 95.9843 | 84.2573
Dish f/D |  |  |  | 0.359
Feedhorn equivalent f/D |  |  |  | 0.75
Feedhorn diameter | 59 | 2.3228 | 2.039
Feedhorn Phase Center (negative = inside horn) |  |  | -0.11
Wavelength | 28.9352 | 1.1392 | 1
Dish Focal Length | 875.242 | 34.4583 | 30.2484
Dish Illumination halfangle |  |  |  | 69.7051 | degrees | 1.2166 | radians
Feedhorn illumination halfangle |  |  |  | 36.8699 | degrees | 0.6435 | radians
Redge (prime focus to rim) | 1299.6849 | 51.1687 | 44.9171
Space attenuation for main dish |  |  |  | 3.4342 | dB
Space attenuation for virtual dish |  |  |  | 0.91515 | dB
Decision point:
|  |  | Suggested illumination taper = | 12.3592 | dB
|  |  | Enter desired illumination taper : | 12.36 | dB
With desired taper:
Feedhorn illumination halfangle |  |  |  | 36.5457 | degrees | 0.63784 | radians
Feedhorn equivalent f/D |  |  |  | 0.75713
Minimum subreflector diameter | 200.7327 | 7.9029 | 6.9373
Subreflector focal length | 172.5277 | 6.7924 | 5.9626
Subreflector f/D |  |  | 0.85949
d_sub/D_main |  |  |  | 0.082335
|  |  | Maximum subreflector efficiency ( Diffraction loss = blockage loss) | 88.1%
Feedhorn blockage halfangle |  |  |  | 9.8818 | degrees | 0.17247 | radians
Without feedhorn blockage -- increase subreflector diameter to eliminate feedhorn blockage:
Minimum subreflector diameter | 245.1149 | 9.6502 | 8.4712
Subreflector focal length | 210.6738 | 8.2942 | 7.2809
d_sub/D_main |  |  |  | 0.10054
|  |  | Subreflector efficiency (Diffraction plus blockage losses) | 82.66%
Feedhorn blockage halfangle |  |  |  | 8.0918 | degrees | 0.14123 | radians
Decision point:
|  | Enter desired subreflector diameter : | 14.3 | in wavelengths
or go back and change feedhorn
With desired subreflector diameter:
Subreflector focal length | 355.6338 | 14.0013 | 12.2907
d_sub/D_main |  |  |  | 0.16972
|  |  | Subreflector efficiency (only blockage loss increases) | 80.4%
|  |  | Cassegrain loss = | -0.94728 | dB
|  |  |  | For overall efficiency, find efficiency on feedhorn PHASEPAT curve for f/D= | 0.75713
|  |  |  | and multiply by | 0.80403
CASSEGRAIN SUBREFLECTOR GEOMETRY:
Feedhorn blockage halfangle |  |  |  | 4.7419 | degrees | 0.082761 | radians
Subreflector magnification M |  |  |  | 2.109
Hyperbola eccentricity |  |  |  | 2.8034
Hyperbola a | 63.4286 | 2.4972 | 2.1921
Hyperbola b | 166.1194 | 6.5401 | 5.7411
Hyperbola c | 177.8169 | 7.0007 | 6.1454
SUBREFLECTOR POSITION:
Apex to Dish focal point | 114.3883 | 4.5035 | 3.9533
Apex to Feed Phase Center | 241.2455 | 9.4979 | 8.3374
|  | Feedhorn Rayleigh distance = | 8.3154
Background calculations:
Optimum illumination taper for Cassegrain, from Kildal
from curve fitting | 12.3592
Optimum subreflector size, from Kildal (Diffraction loss = blockage loss)
E (voltage taper) | 0.058076
term 1 | 0.0063326
term 2 | 0.86686
term 3 | 0.00068928
dsub over Dish diameter | 0.082335
Maximum Cassegrain efficiency for optimum d/D, from Kildal
ds_ratio | 0.082335
Cb | 1.8748
term 4 | 9.0587
maximum efficiency | 0.88095
max_eff | 0.88095