## Sheet1
Microwave Path Reliability Spreadsheet.
Terrain factor (4 for very smooth terrain including over water, 1 for average terrain with some roughness, .25 mountainous or very dry terrain.
1
Climate factor .5 for hot humid area Gulf coast, .25 for normal interior temperate or northern areas, .13 for mountainous or very dry areas.
0.25
Frequency in GHz i.e. 1250MHz=1.250GHz
1.25
Path length in miles.
34.6
Path Fade or Success margin in dB. |  | 9.3329e-07
45.4 |  | 99.9999
Path Reliability % | For critical links 99.999% is generally the needed reliability.
99.9999